## cn
|  | exist |  | new
|  | MPSP [$/gal] | Product GWP disp [kg CO2/gal] | MPSP [$/gal] | Product GWP disp [kg CO2/gal]
Element | Parameter
Stream-corn | Corn price [USD/kg] | 0.93921 | 0.054226 | 0.93959 | 0.048154
| Corn CF [kg CO2/kg] | 0.044739 | 0.73595 | 0.041265 | 0.73715
Stream-DDGS | DDGS CF [kg CO2/kg] | -0.023387 | -0.59021 | -0.022446 | -0.59499
Stream-steam | Steam CF [kg CO2/kg] | 0.045112 | 0.26224 | 0.045665 | 0.26651
biorefinery | Natural gas CF [kg CO2/kg] | 0.01557 | 0.23327 | 0.01344 | 0.23408

## sc1g
|  | exist |  | new
|  | MPSP [$/gal] | Product GWP disp [kg CO2/gal] | MPSP [$/gal] | Product GWP disp [kg CO2/gal]
Element | Parameter
Stream-sugarcane | Sugarcane price [USD/kg] | 0.8537 | 0.013503 | 0.8522 | 0.019713
biorefinery | Electricity price [$/kWh] | -0.26698 | 0.035461 | -0.2832 | 0.032691
Stream-sugarcane | Feedstock flowrate [kg/hr] | -0.24463 | -0.048687 | -0.2576 | -0.046554
Boiler turbogenerator-BT401 | Boiler efficiency [-] | -0.21952 | -0.6957 | -0.22316 | -0.69297
| Turbogenerator efficiency [-] | -0.12233 | -0.27331 | -0.1252 | -0.27643
Stream-sugarcane | Sugarcane CF [kg CO2/kg] | 0.050132 | 0.21293 | 0.052323 | 0.20596
biorefinery | Electricity production CF [kg CO2/kWh] | -6.5652e-05 | -0.53275 | 0.0056916 | -0.54213

## oc1g
|  | exist |  | new
|  | MPSP [$/gal] | Product GWP disp [kg CO2/gal] | MPSP [$/gal] | Product GWP disp [kg CO2/gal]
Element | Parameter
Stream-oilcane | Oilcane price [USD/kg] | 0.58334 | -0.046604 | 0.58061 | -0.046318
biorefinery | Electricity price [$/kWh] | -0.43366 | 0.0067821 | -0.44027 | 0.0055338
Oil extraction specification | Crushing mill oil recovery | -0.29558 | 0.086335 | -0.29318 | 0.078482
| Feedstock oil content [dry mass] | -0.28971 | -0.8597 | -0.28383 | -0.86321
Stream-biodiesel | Biodiesel price [USD/kg] | -0.28579 | -0.0022308 | -0.28511 | -0.00010352
Stream-oilcane | Feedstock flowrate [kg/hr] | -0.24293 | -0.010085 | -0.25087 | -0.0077741
Boiler turbogenerator-BT701 | Boiler efficiency [-] | -0.21231 | -0.26491 | -0.21723 | -0.26188
biorefinery | Electricity production CF [kg CO2/kWh] | 0.013398 | -0.3734 | 0.013194 | -0.36938

## cs
|  | exist |  | new
|  | MPSP [$/gal] | Product GWP disp [kg CO2/gal] | MPSP [$/gal] | Product GWP disp [kg CO2/gal]
Element | Parameter
Enzyme hydrolysate mixer-M301 | EH enzyme loading [mg protein/glucan] | 0.52645 | 0.020618 | 0.51856 | 0.074247
Stream-cornstover | Cornstover price [USD/kg] | 0.50028 | -0.011141 | 0.49084 | -0.036656
| Feedstock flowrate [kg/hr] | -0.32376 | -0.076292
Saccharification and co fermentation-R303 | EH glucan-to-glucose [-] | -0.25653 | 0.29813 | -0.41072 | -0.20649
Boiler turbogenerator-BT | Boiler efficiency [-] | -0.24143 | -0.71349 | -0.20442 | -0.7115
Stream-cellulase | Cellulase price [USD/kg] | 0.24115 | -0.067543 | 0.24674 | -0.064971
biorefinery | Electricity price [$/kWh] | -0.2068 | 0.016846
Steam mixer-M203 | PT solids loading [-] | -0.10918 | -0.27386 | -0.10762 | -0.34826
biorefinery | Electricity production CF [kg CO2/kWh] | -0.036198 | -0.35814
Boiler turbogenerator-BT | Turbogenerator efficiency [-] | -0.098661 | -0.25297
biorefinery | Natural gas CF [kg CO2/kg] |  |  | -0.023892 | 0.3957
Stream-cornstover | Cornstover CF [kg CO2/kg] |  |  | 0.034139 | 0.23567

## sc2g
|  | exist |  | new
|  | MPSP [$/gal] | Product GWP disp [kg CO2/gal] | MPSP [$/gal] | Product GWP disp [kg CO2/gal]
Element | Parameter
Stream-advanced ethanol | Advanced ethanol price [USD/kg] | -0.56897 | 0.032055 | -0.55263 | 0.024042
Co fermentation-R401 | FERM glucose-to-product [-] | -0.45802 | 0.86556 | -0.49291 | 0.86128
Stream-sugarcane | Sugarcane price [USD/kg] | 0.44627 | -0.023056 | 0.42968 | -0.035473
Stream-cellulosic ethanol | Cellulosic ethanol price [USD/kg] | -0.36768 | -0.0011515 | -0.37766 | -0.03271
Saccharification-U401 | EH glucan-to-glucose [-] | -0.23238 | 0.21603 | -0.24926 | 0.22309
Stream-sugarcane | Feedstock flowrate [kg/hr] | -0.22915 | 0.073915
Boiler turbogenerator-BT701 | Boiler efficiency [-] | -0.083769 | -0.31911 | -0.10405 | -0.31817

## oc2g
|  | exist |  | new
|  | MPSP [$/gal] | Product GWP disp [kg CO2/gal] | MPSP [$/gal] | Product GWP disp [kg CO2/gal]
Element | Parameter
Stream-cellulosic ethanol | Cellulosic ethanol price [USD/kg] | -0.48263 | 0.095569 | -0.47696 | 0.069325
Stream-oilcane | Oilcane price [USD/kg] | 0.41213 | 0.016633 | 0.40685 | -0.010507
Stream-biodiesel | Biodiesel price [USD/kg] | -0.36242 | 0.022533 | -0.34507 | 0.042736
Co fermentation-R401 | FERM glucose-to-product [-] | -0.3113 | 0.59528 | -0.29743 | 0.60954
Oil extraction specification | Feedstock oil content [dry mass] | -0.30769 | -0.5634 | -0.32123 | -0.56815
Stream-advanced ethanol | Advanced ethanol price [USD/kg] | -0.29411 | -0.041275 | -0.29339 | 0.00071894
Saccharification-U401 | EH glucan-to-glucose [-] | -0.23974 | 0.37406 | -0.22611 | 0.3418
Boiler turbogenerator-BT701 | Boiler efficiency [-] | -0.052926 | -0.34073 | -0.10458 | -0.35205

## la
|  | exist |  | new
|  | MPSP [$/kg] | Product GWP disp [kg CO2/kg] | MPSP [$/kg] | Product GWP disp [kg CO2/kg]
Element | Parameter
Saccharification and co fermentation-R301 | FERM glucose-to-product [-] | -0.60772 | -0.17043 | -0.45791 | -0.090021
Stream-feedstock | Feedstock flowrate [kg/hr] | -0.33954 | -0.16572
Saccharification and co fermentation-R301 | FERM xylose-to-product [-] | -0.33544 | 0.050696 | -0.2839 | -0.044543
Enzyme hydrolysate mixer-M301 | EH enzyme loading [mg protein/glucan] | 0.29128 | 0.053775
Stream-feedstock | Feedstock price [USD/kg] | 0.27136 | -0.0047426 | 0.23843 | 0.030608
biorefinery | Natural gas price [$/kg] | 0.23367 | 0.012995
| Natural gas CF [kg CO2/kg] | -0.0075038 | 0.54146 | -0.013173 | 0.43076
Combined heat and power-CHP | Boiler efficiency [-] | -0.035059 | -0.4663 | -0.08893 | -0.3432
Saccharification and co fermentation-R301 | EH glucan-to-glucose [-] |  |  | -0.20147 | -0.050748