## cn
|  | exist |  | new
|  | MPSP | GWP | MPSP | GWP
Element | Parameter
Stream-corn | Corn price [USD/kg] | 0.93921 |  | 0.93959
| Corn CF [kg CO2/kg] |  | 0.73595 |  | 0.73715
Stream-steam | Steam CF [kg CO2/kg] |  | 0.26224 |  | 0.26651
Stream-DDGS | DDGS CF [kg CO2/kg] |  | -0.59021 |  | -0.59499
biorefinery | Natural gas CF [kg CO2/kg] |  | 0.23327 |  | 0.23408

## sc1g
|  | exist |  | new
|  | MPSP | GWP | MPSP | GWP
Element | Parameter
Stream-sugarcane | Sugarcane price [USD/kg] | 0.8537 |  | 0.8522
biorefinery | Electricity price [$/kWh] | -0.26698 |  | -0.2832
Stream-sugarcane | Feedstock flowrate [kg/hr] | -0.24463 |  | -0.2576
Boiler turbogenerator-BT401 | Boiler efficiency [-] | -0.21952 | -0.6957 | -0.22316 | -0.69297
| Turbogenerator efficiency [-] |  | -0.27331 |  | -0.27643
Stream-sugarcane | Sugarcane CF [kg CO2/kg] |  | 0.21293 |  | 0.20596
biorefinery | Electricity production CF [kg CO2/kWh] |  | -0.53275 |  | -0.54213

## oc1g
|  | exist |  | new
|  | MPSP | GWP | MPSP | GWP
Element | Parameter
Stream-oilcane | Oilcane price [USD/kg] | 0.58334 |  | 0.58061
biorefinery | Electricity price [$/kWh] | -0.43366 |  | -0.44027
Oil extraction specification | Crushing mill oil recovery | -0.29558 |  | -0.29318
| Feedstock oil content [dry mass] | -0.28971 | -0.8597 | -0.28383 | -0.86321
Stream-biodiesel | Biodiesel price [USD/kg] | -0.28579 |  | -0.28511
Stream-oilcane | Feedstock flowrate [kg/hr] | -0.24293 |  | -0.25087
Boiler turbogenerator-BT701 | Boiler efficiency [-] | -0.21231 | -0.26491 | -0.21723 | -0.26188
biorefinery | Electricity production CF [kg CO2/kWh] |  | -0.3734 |  | -0.36938

## cs
|  | exist |  | new
|  | MPSP | GWP | MPSP | GWP
Element | Parameter
Enzyme hydrolysate mixer-M301 | EH enzyme loading [mg protein/glucan] | 0.54216 |  | 0.54031
Stream-cornstover | Cornstover price [USD/kg] | 0.50359 |  | 0.49118
| Feedstock flowrate [kg/hr] | -0.32953 |  | -0.24476
Saccharification and co fermentation-R303 | EH glucan-to-glucose [-] | -0.26015 | 0.29746 | -0.22969 | 0.32149
Stream-cellulase | Cellulase price [USD/kg] | 0.25505 |  | 0.23992
Boiler turbogenerator-BT | Boiler efficiency [-] | -0.24711 | -0.72239 | -0.26289 | -0.68925
Steam mixer-M203 | PT solids loading [-] |  | -0.26751 |  | -0.22865
Boiler turbogenerator-BT | Turbogenerator efficiency [-] |  | -0.24853 |  | -0.25384
biorefinery | Electricity production CF [kg CO2/kWh] |  | -0.34074 |  | -0.42422
| Electricity price [$/kWh] |  |  | -0.26131

## sc2g
|  | exist |  | new
|  | MPSP | GWP | MPSP | GWP
Element | Parameter
Stream-advanced ethanol | Advanced ethanol price [USD/kg] | -0.56897 |  | -0.55263
Co fermentation-R401 | FERM glucose-to-product [-] | -0.45802 | 0.86556 | -0.49291 | 0.86128
Stream-sugarcane | Sugarcane price [USD/kg] | 0.44627 |  | 0.42968
Stream-cellulosic ethanol | Cellulosic ethanol price [USD/kg] | -0.36768 |  | -0.37766
Saccharification-U401 | EH glucan-to-glucose [-] | -0.23238 | 0.21603 | -0.24926 | 0.22309
Stream-sugarcane | Feedstock flowrate [kg/hr] | -0.22915
Boiler turbogenerator-BT701 | Boiler efficiency [-] |  | -0.31911 |  | -0.31817

## oc2g
|  | exist |  | new
|  | MPSP | GWP | MPSP | GWP
Element | Parameter
Stream-cellulosic ethanol | Cellulosic ethanol price [USD/kg] | -0.48263 |  | -0.47696
Stream-oilcane | Oilcane price [USD/kg] | 0.41213 |  | 0.40685
Stream-biodiesel | Biodiesel price [USD/kg] | -0.36242 |  | -0.34507
Co fermentation-R401 | FERM glucose-to-product [-] | -0.3113 | 0.59528 | -0.29743 | 0.60954
Oil extraction specification | Feedstock oil content [dry mass] | -0.30769 | -0.5634 | -0.32123 | -0.56815
Stream-advanced ethanol | Advanced ethanol price [USD/kg] | -0.29411 |  | -0.29339
Saccharification-U401 | EH glucan-to-glucose [-] | -0.23974 | 0.37406 | -0.22611 | 0.3418
Boiler turbogenerator-BT701 | Boiler efficiency [-] |  | -0.34073 |  | -0.35205

## la
|  | exist |  | new
|  | MPSP | GWP | MPSP | GWP
Element | Parameter
Saccharification and co fermentation-R301 | FERM glucose-to-product [-] | -0.60772 |  | -0.45791
Stream-feedstock | Feedstock flowrate [kg/hr] | -0.33954
Saccharification and co fermentation-R301 | FERM xylose-to-product [-] | -0.33544 |  | -0.2839
Enzyme hydrolysate mixer-M301 | EH enzyme loading [mg protein/glucan] | 0.29128
Stream-feedstock | Feedstock price [USD/kg] | 0.27136 |  | 0.23843
biorefinery | Natural gas price [$/kg] | 0.23367
| Natural gas CF [kg CO2/kg] |  | 0.54146 |  | 0.43076
Combined heat and power-CHP | Boiler efficiency [-] |  | -0.4663 |  | -0.3432
Saccharification and co fermentation-R301 | EH glucan-to-glucose [-] |  |  | -0.20147